## Sheet1
Pipeline Bend Stability Check
INPUTS
Specified Radius of Bend (m) | R | 10000
Maximum Predicted Residual Pipelay Tension IAW Static Analysis (kN) | Tr | 1400
Lateral Friction Factor | μ | 0.3
Pipeline Submerged Weight | Ws | 0.496
Bend Stability Factor | K | 1.1
OUTPUTS
Min Stable Radius | Rmin | 10349.4624
Status |  | BEND UNSTABLE