## Sheet1
Pipeline Pressure Loss Calculator
Inputs
Units
Pressure | Pa | 800000
Length | m | 1700
Time | s | 566
Velocity | m/s | 3
Density of Fluid | kg/M^3 | 1000
OD | m | 0.1683
ID | m | 0.1525
Roughness | m | 2.5e-05
g | m/s^2 | 9.81
z (change in head) | m | -12
Outputs
Dynamic Viscosity | kg/(m.s) | 0.00083143
Kinematic Viscosity |  | 8.3143e-07
Reynolds Number |  | 550258.125
Relative Roughness |  | 0.00014854
f (from friction factor chart) |  | 0.015
Pressure Drop | Pa | 564098.1818 | Barg
Pressure at end of pipe | Pa | 235901.8182 | 2.359
Hydrostatic Pressure at Valve
Pressure of water emerging from pipe |  |  | 2.359