## References
Calculating Reel Capacity | [6 empty] | REEL & DRUM CAPACITY | INPUTS |  | Value
[8 empty] | Outside Diameter of Reel (inches) | H | 72
SHIPPING REEL CAPACITY | [7 empty] | Diameter of Drum (inches) | B | 12
While it is virtually impossible to calculate the precise length of wire rope that can be spooled on a reel or drum, the following provides a sufficiently close approximation. | [7 empty] | Clearance (Min. 1 diameter) (inches) | M | 2
[8 empty] | Width between Reel Flanges (inches) | C | 60
[8 empty] | Nominal Rope Diameter (inches) | D | 1.8
OUTPUTS
[8 empty] | Depth of Rope Layer (inches) | A | 29
[8 empty] | Constant K = 0.2618/2D | K | 0.080802
[8 empty] | Maximum Length of Cable (feet) | L | 5764.4481
where: | [7 empty] | Maximum Length of Cable (m) | Lm | 1757.0038
L = | length of rope (ft)
A = | depth of rope space on drum (inches)
B = | width of drum between flanges (inches)
D = | drum barrel diameter (inches)
K = | constant for given rope diameter | [5 empty] | The following formula may be used for computing the rope capacity (L) in feet for any size drum or reel. This formula is based on uniform rope winding and will not give correct results if rope is wound non-uniformly on the reel. The dimensions shown in figure below are to be taken in inches.
(see table below)
x = | clearance | [5 empty] | L = (A + B) x A x C x K where:
"K" FACTORS**
(0.2618 divided by rope diameter (squared) | [6 empty] | L = Rope length in feet
A = Depth of rope layer in inches =
Diam |  | K | Diam | K | Diam | K
(inches) |  |  | (inches) |  | (inches)
0.0625 |  | 49.8 | 2003-02-01 | 0.925 | 2008-03-01 | 0.127
0.09375 |  | 23.4 | 2016-09-01 | 0.741 | 2002-01-01 | 0.107 | B = Diameter of drum in inches
0.125 |  | 13.6 | 2003-08-05 | 0.607 | 2008-05-01 | 0.0886 | C = Width between reel flanges in inches
0.15625 |  | 8.72 | 2016-11-01 | 0.506 | 2004-03-01 | 0.077 | M = Desired clearance = min. one dia. rope (D)
0.1875 |  | 6.14 | 2003-04-03 | 0.428 | 2008-07-01 | 0.0675 | D = Nominal rope diameter in inches as listed in catalogue
11871 |  | 4.59 | 13/16 | 0.354 | 2 | 0.0597 | K =
37712 |  | 3.29 | 2003-08-07 | 0.308 | 2008-01-02 | 0.0532
42491 |  | 2.21 | 1 | 0.239 | 2004-01-02 | 0.0476 | H = Height of reel flange.
37836 |  | 1.58 | 2008-01-01 | 0.191 | 2008-03-02 | 0.0419
42552 |  | 1.19 | 2004-01-01 | 0.152 | 2002-01-02 | 0.038
* This formula is based on uniform rope winding on the reel. It will not give correct results if the winding is non-uniform. The formula also assumes that there will be the same number of wraps in each layer. While this is not strictly correct, there is no appreciable error in the result unless the traverse of the reel is quite small relative to the flange diameter ("H").
** The values given for "K" factors take normal rope oversize into account. Clearance ("x") should be about 2 inches unless rope-end fittings require more.

## Calculator
Reel and Drum Capacity Calculator
FORMULAE
L = (A+B)*A*C*K | 1inch = 0.0254m
K = 0.2618/D^2 | 1foot = 0.3048m
A = (H-B-M)/2
INPUTS |  |  | CONVERSION CALCULATOR
Outside Diameter of Reel (inches) | H | 72 | INPUTS | OUTPUTS
Diameter of Drum (inches) | B | 12 |  | 0
Clearance (Min. 1 diameter) (inches) | M | 2 | INCHES | METERS
Width between Reel Flanges (inches) | C | 60 |  | 0
Nominal Rope Diameter (inches) | D | 1.8 | FEET | METERS
OUTPUTS
Depth of Rope Layer (inches) | A | 29
Constant K = 0.2618/D^2 | K | 0.080802
Maximum Length of Cable (feet) | L | 5764.4481
Maximum Length of Cable (m) | Lm | 1757.0038